## usb_alien
USB Alien RevB0

Designator	Quantity	Manufacturer	Reference	SMD pins	TH pins	Total SMD	Total TH	Package	Element 14	Designation	Supplier and ref
P2,P1	2	Multicomp	4 pin 3.81mm connector	0	4	0	8	TH	2007987
C2,C1	2	Any	100nF 10V X7R	2	0	4	0	SMD 0603	2522597
U2,U1	2	Texas Instruments	4 NAND2 gate	14	0	28	0	SMD SOIC-14	9590870
J2	1	NA	2.54 mm pitch 2x12 header	0	24	0	24	HE-10_2x12_2.54	NA
P4,P3	2	Multicomp	10 pin 3.81mm connector	0	10	0	20	TH	2007993	BORNIER_10
D1	1	Dialight	LED verte 5988170107F	2	0	2	0	SMD 0805	1465996
J1	1	NA	Brook adapter	0	30	0	30	TH	NA
R1	1	Any	330R 5 %	2	0	2	0	SMD 0603	2447339