## Feuille1
Doppelganger Rev B0

Reference	Quantity	Manufacturer	Reference	SMD Pins	TH Pins	Total SMD Pins	Total TH Pins	Package	Element 14 Reference	Mouser Reference
R4;R6;R8;R10;R12;R14;R16;R3;R5;R7;R9;R11;R13;R15;R17;R19;R22;R23;R20;R24;R2;R18;R28	23	Any	10K	2	0	46	0	SMD 0603	NA	NA
R27;R29	2	Any	3K5	2	0	4	0	SMD 0603	NA	NA
U8	1	Microchip	18F45K50-I/PT	44	0	44	0	SMD TQFP44	2305837	579-PIC18F45K50-I/PT
D1	1	Dialight	5988170107F	2	0	2	0	SMD 0805	1465996	645-598-8170-107F
R30	1	Any	4K7	2	0	2	0	SMD 0603	NA	NA
U6;U5;U4	3	Texas instruments	74LVC07ADR	14	0	42	0	SMD SOIC14	9592660	595-SN74LVC07AD
C1;C8;C4;C5;C6;C2;C3;C9	8	Any	0.1µF 10V X7R	2	0	16	0	SMD 0603	NA	NA
R1;R25;R26	3	Any	330R	2	0	6	0	SMD 0603	NA	NA
J1	1	Amphenol	RJ45	0	8	0	8	TH	1849917	NA
U1	1	Texas instruments	74HC32M96	14	0	14	0	SMD SOIC14	2458515	595-CD74HC32M
U9	1	Nexperia	74HC4066D-Q100,118	14	0	14	0	SMD TSSOP14	2445241	771-74HC4066D-Q100
R21	1	Any	100R	2	0	2	0	SMD 0603	NA	NA
C7	1	Any	330nF 10V X7R	2	0	2	0	SMD 0603	NA	NA

Legend :
SMD → Surface mount device
TH → Trough hole

Total SMD pins	194
Total TH pins	8

	Passive components manufacturer is not imposed

	All references not mentionned in this document are NOT POPULATED